## Version History
Rev. | Date | Editor | Description | Rel?
0.1 | 2018-03-06 | Isaac Chen | First Draft | O
0.2 | 2018-03-22 | Isaac Chen | After F2F meeting with Peter, Audio&Display-in&Wireless test items have been modified accordingly | O
0.3 | 2018-03-27 | Isaac Chen | Added test environment configuration | O

## Test Item list
Test Item | Testing Procedure | Equipment | Linux Command(Tool) | Judgement | Result Example | Remark (Quanta) | Remark (Facebook)
Main Board(Before Assembly)
RS232 | Covered by test PC connect to DUT via this port. | USB to RS232 adapter | No | No | No
Current/Power Monitor(INA230) | MTP tool(Python) sends "i2cdetect" command in linux shell prompt to check whether the I2c chip is present or not. | No | modprobe -r ina2xx i2cdetect -y 10 Slave address:0x40, 0x41, 0x42, 0x43, 0x44 modprobe ina2xx | MTP(Manufacure Test Program) | INA230_1: PASS/FAIL INA230_2: PASS/FAIL INA230_3: PASS/FAIL INA230_4: PASS/FAIL INA230_5: PASS/FAIL
Temperature Sensor(TMP108) | MTP tool sends "i2cdetect" command in linux shell prompt to check whether the I2c chip is present or not. | No | modprobe -r tmp108 i2cdetect -y 9 Slave address: 0x48, 0x49, 0x4a, 0x4b modprobe tmp108 | MTP | MB_TMP108_1: PASS/FAIL MB_TMP108_2: PASS/FAIL MB_TMP108_3: PASS/FAIL MB_TMP108_4: PASS/FAIL
ECOMPASS/ACCELEROMETER Sensor(ISM303DAC) | MTP tool sends "i2cdetect" command in linux shell prompt to check whether the I2c chip is present or not. | No | EVT: modprobe -r bmc150_magn_i2c modprobe -r bmc150_accel_i2c i2cdetect -y 9 Slave address: 0x10, 0x12 modprobe bmc150_magn_i2c modprobe bmc150_accel_i2c DVT: modprobe -r ISM303DAC_magn_i2c modprobe -r ISM303DAC_accel_i2c i2cdetect -y 9 Slave address: 0x1D, 0x1E modprobe ISM303DAC_magn_i2c modprobe ISM303DAC_accel_i2c | MTP | ECOMPASS: PASS/FAIL ACCELEROMETER: PASS/FAIL | This sensor will be changed to ISM303DAC on DVT sample. The accelerometer sensor slave address is 0011101b while magnetic sensor slave address is 0011110b.
AC-Coupled TMDS™ to HDMI™ Level Shifter Retimer(SN65DP159) | MTP tool sends "i2cdetect" command in linux shell prompt to check whether the I2c chip is present or not. | No | i2cdetect -y 9 Slave address: 0x2c, 0x2e | MTP | SN65DP159_1: PASS/FAIL SN65DP159_2: PASS/FAIL
EEPROM | MTP tool sends "i2cdetect" command in linux shell prompt to check whether the I2c chip is present or not. | No | i2cdetect -y 7 Slave address: 0x51 | MTP | EEPROM: PASS/FAIL
Write MAC Address of I219-LM | The MAC is set by module, just copy to eeprom | No | /ml_utils#./mac_write.sh i219 | MTP | Write_I219_MAC: PASS/FAIL
Read MAC Address of I219-LM | MTP tool reads MAC Address of I219-LM and then records on SF server | No | /ml_utils#./mac_read.sh i219 (cat /sys/class/net/eth1/address) | MTP | I219_MAC_ADDRESS: XX:XX:XX:XX:XX:XX
Write WIFI MAC Address | The MAC is set by module, just copy to eeprom | No | /ml_utils#./mac_write.sh wlan | MTP | Write_WLAN_MAC: PASS/FAIL
Read WIFI MAC Address | MTP tool reads WIFI MAC Address and then records on SF server | No | cd ml_utils ./mac_read.sh wlan (cat /sys/class/net/wlan0/address) | MTP | WIFI_MAC_ADDRESS: XX:XX:XX:XX:XX:XX | Quanta_0322: Please offer us a command to read WIFI MAC address back.
Write BT MAC Address | The MAC is set by module, just copy to eeprom | No | /ml_utils#./mac_write.sh bluetooth | MTP | Write_BT_MAC: PASS/FAIL
Read BT MAC Address | MTP tool reads BT MAC Address and then records on SF server | No | /ml_utils#./mac_read.sh bluetooth (hciconfig hci0 ¦ grep "BD Address:") | MTP | BT_MAC_ADDRESS: XX:XX:XX:XX:XX:XX | Quanta_0322: Please offer us a command to read BT MAC address back.
Write MAC Address of INTEL WGI210-AT | 1. MTP tool writes MAC Address of INTEL WGI210-AT 2. The MAC is set by manufacturer | No | /ml_utils#./mac_write.sh i210 00:a0:c9:00:00:00 | MTP | WRITE_WGI210_MAC: PASS/FAIL
Read MAC Address of INTEL WGI210-AT | MTP tool reads MAC Address of INTEL WGI210-AT and check the MAC is correct or not. | No | /ml_utils#./mac_read.sh i210 | MTP | Check_WGI210_MAC: PASS/FAIL | i210 MAC Address: 00:a0:c9:00:00:00
Write MAC Address of FPGA | 1. MTP tool writes MAC Address of FPGA. 2. The MAC is set by manufacturer, only stored in eeprom | No | /ml_utils#./mac_write.sh fpga 11:22:33:44:55:66 | MTP | WRITE_FPGA_MAC: PASS/FAIL | Quanta_0322: Please offer us a command to write FPGA MAC address. Quanta_0327: Will FB provide MAC address range to us?
Read MAC Address of FPGA | MTP tool reads MAC Address of FPGA and check the MAC is correct or not. | No | /ml_utils#./mac_read.sh fpga | MTP | Check_FPGA_MAC: PASS/FAIL | Quanta_0322: Please offer us a command to read FPGA MAC address back.
Write Product Name | MTP tool writes Product Name | No | /ml_utils#./smbios_write.sh product (Product name(MONOLITH) is defined on smbios_write.sh) | MTP | WRITE_Product_Name: PASS/FAIL
Read Product Name | MTP tool reads Product Name and check if it is correct or not. | No | Currently new value will be applied after reboot. /ml_utils#./smbios_read.sh product (Product name(MONOLITH) is defined on smbios_write.sh) | MTP | Check_Product_Name: PASS/FAIL
Write Product Version | MTP tool writes Product Version | No | /ml_utils#./smbios_write.sh version (Product Version(0.2X) is defined on smbios_write.sh) | MTP | WRITE_Product_Version: PASS/FAIL
Read Product Version | MTP tool reads Product Version and check if it is correct or not. | No | Currently new value will be applied after reboot. /ml_utils#./smbios_read.sh version (Product Version(0.2X) is defined on smbios_write.sh) | MTP | Check_Product_Version: PASS/FAIL
Write Product UUID | MTP tool writes Product UUID | No | /ml_utils#./smbios_write.sh uuid | MTP | WRITE_Product_UUID: PASS/FAIL
Read Product UUID | MTP tool reads Product UUID and check if it is present or not. | No | Currently new value will be applied after reboot. /ml_utils#./smbios_read.sh uuid | MTP | Check_Product_UUID: PASS/FAIL Product_UUID: XXXX
Bus Switch IC(SN74CB3Q3306APWR) | MTP tool sends "isaset" command in Linux shell prompt to enable the SIM mux and then sends "i2cdetect" to check whether the I2c chip is present or not | No | #enable the SMI mux so EEPROM sits on i2c isaset -y -f 0x29f 0x80 #check device is present i2cdetect -y 10 ¦ grep 50 #set SMI mux back to Realtek isaset -y -f 0x29f 0x00 | MTP | SN74CB3Q3306APWR: PASS/FAIL
Check Image Version | MTP tool sends a command in Linux shell prompt to read image version back and then check whether the version is correct or not. | No | ? | MTP | Image_Version: X.X.X Image_Result: PASS/FAIL | Quanta_0309: Please offer us a command to read image version back.
Check BIOS Version | MTP tool executes the script in Linux shell promptand then gets the test result. | No | /ml_utils#./firmware.sh bios (DVT BIOS version is on firmware.sh) | MTP | BIOS_Version: PASS/FAIL
Check USB type C Firmware Version | MTP tool executes the script in Linux shell promptand then gets the test result. | No | /ml_utils#./firmware.sh usb_c_1 /ml_utils#./firmware.sh usb_c_2 (DVT TypeC version is on firmware.sh) | MTP | USB_C_1_Version: PASS/FAIL USB_C_2_Version: PASS/FAIL
Check OROM Version | MTP tool executes the script in Linux shell promptand then gets the test result. | No | /ml_utils#./firmware.sh orom (DVT orom version is on firmware.sh) | MTP | OROM_Version: PASS/FAIL
Check CPLD Version | MTP tool executes the script in Linux shell promptand then gets the test result. | No | /ml_utils#./firmware.sh cpld (DVT cpld version is on firmware.sh) | MTP | CPLD_Version: PASS/FAIL
DP_Port_1 | Operator puts DisplayPort plug into DP_Port_1 and then check whether DisplayPort is working or not | Monitor with DP port | No | Operator | DP_Port_1: PASS/FAIL
DP_HDMI_Port_1 | Operator puts DisplayPort plug into DP_Port_1 and then check whether DisplayPort with HDMI is working or not | DisplayPort to HDMI adapter for 4K | No | Operator | DP_HDMI_Port_1: PASS/FAIL
DP_Port_2 | Operator puts DisplayPort plug into DP_Port_2 and then check whether DisplayPort is working or not | Monitor with DP port | No | Operator | DP_Port_2: PASS/FAIL
DP_HDMI_Port_2 | Operator puts DisplayPort plug into DP_Port_2 and then check whether DisplayPort with HDMI is working or not | DisplayPort to HDMI adapter for 4K | No | Operator | DP_HDMI_Port_2: PASS/FAIL
USB_TypeA_1 | Operator puts USB3.0 Storage into USB_TypeA_1 and then MTP tool checks whether USB3.0 storage can be supported or not | USB3.0 Boot Storage | lsusb -t | MTP | USB_TypeA_1: PASS/FAIL
USB_TypeA_2_RJ45_2 | Using USB 3.0 TypeA Male to RJ45 Female Gigabit Ethernet Network Adapter with Ethernet Cable to connect between USB_TypeA_2 and RJ45_2 and then MTP tool checks whether the communication is working or not | USB 3.0 TypeA Male to RJ45 Female Gigabit Ethernet Network Adapter with Ethernet Cable | ? | MTP | USB_TypeA_2_RJ45_2: PASS/FAIL | Quanta_0322: Please check the feasibility of this test item. If so, please offer us a command to do USB_TypeA_2_RJ45_2 test.
USB_TypeC_1_RJ45_1 | Using USB 3.0 TypeC Male to RJ45 Female Gigabit Ethernet Network Adapter with Ethernet Cable to connect between USB_TypeC_1 and RJ45_1 and then MTP tool checks whether the communication is working or not | USB 3.0 TypeC Male to RJ45 Female Gigabit Ethernet Network Adapter with Ethernet Cable | ? | MTP | USB_TypeC_1_RJ45_1: PASS/FAIL | Quanta_0322: Please check the feasibility of this test item. If so, please offer us a command to do USB_TypeC_1_RJ45_1 test.
USB_TypeC_DP_1(DisplayPort) | Operator puts USB Type-C plug into USB_TypeC_1 and then checks whether Notebook screen can be showed on monitor or not. | Notebook supports USB type-C with DisplayPort output | /ml_stress#./fpga_video_select.sh DP1 ...wait for reboot... /ml_stress#./stress_test.sh DP1 1khz | Operator | USB_TypeC_DP_1: PASS/FAIL
USB_TypeC_PD_1(Power Delivery) | Operator puts USB Type-C plug into USB_TypeC_1 and then checks whether Notebook is charging or not. | Notebook supports USB type-C with DisplayPort output | No | Operator | USB_TypeC_PD_1: PASS/FAIL
USB_TypeC_2_RJ45_1 | Using USB 3.0 TypeC Male to RJ45 Female Gigabit Ethernet Network Adapter with Ethernet Cable to connect between USB_TypeC_2 and RJ45_1 and then MTP tool checks whether the communication is working or not | USB 3.0 TypeC Male to RJ45 Female Gigabit Ethernet Network Adapter with Ethernet Cable | ? | MTP | USB_TypeC_2_RJ45_1: PASS/FAIL | Quanta_0322: Please check the feasibility of this test item. If so, please offer us a command to do USB_TypeC_2_RJ45_1.
USB_TypeC_DP_2(DisplayPort) | Operator puts USB Type-C plug into USB_TypeC_2 and then checks whether Notebook screen can be showed on monitor or not. | Notebook supports USB type-C with DisplayPort output | /ml_stress#./fpga_video_select.sh DP2 ...wait for reboot... /ml_stress#./stress_test.sh DP2 1khz | Operator | USB_TypeC_DP_2: PASS/FAIL
USB_TypeC_PD_2(Power Delivery) | Operator puts USB Type-C plug into USB_TypeC_2 and then checks whether Notebook is charging or not. | Notebook supports USB type-C with DisplayPort output | No | Operator | USB_TypeC_PD_2: PASS/FAIL
Gizmo_Port | Using ethernet cable to connects between 0WM and QF7 and then MTP tool checks whether POE is working or not. | Gizmo(QF7) | ? | MTP | Gizmo_Port: PASS/FAIL
RJ45_Loopback_Port3_4 | Using ethernet cable to connect RJ45_Port3 and RJ45_Port4, and then MTP tool checks whether the communication is working or not. | Ethernet Cable | ? | MTP | RJ45_Loopback_Port3_4: PASS/FAIL | Quanta_0322: Please check the feasibility of this test item. If so, please offer us a command to do RJ45_Loopback_Port3_4.
LED1~6(Bi-color also need to be checked) | MTP tool sends a command in Linux shell prompt to turn on LED1~6 and then testing fixture reads LEDs status to check whether LEDs are working or not. | No | ? | Fixture(Photoresistor) | LED1: PASS/FAIL LED2: PASS/FAIL LED3: PASS/FAIL LED4: PASS/FAIL LED5: PASS/FAIL LED6: PASS/FAIL | Quanta_0309: Please offer us a command to turn on LED1~6. The location of LED1~6 is as below. Quanta_0327: Two colors in LED need to be checked.
Video Board(Before Assembly)
Temperature Sensor(TMP108) | MTP tool sends "i2cdetect" command in linux shell prompt to check whether the I2c chip is present or not | No | i2cdetect -y 8 Slave address: 0x4a, 0x4b | MTP | VB_TMP108_1: PASS/FAIL VB_TMP108_2: PASS/FAIL
Clock Generator(Si5340) | MTP tool sends "i2cdetect" command in linux shell prompt to check whether the I2c chip is present or not | No | i2cdetect -y 7 Slave address: 0x77 | MTP | Si5340: PASS/FAIL
Check CLOCK_SYNTH Version | MTP tool executes the script in Linux shell promptand then gets the test result. | No | /ml_utils#./firmware.sh clock_synth (DVT clock_synth version is on firmware.sh) | MTP | CLOCK_SYNTH_Version: PASS/FAIL
FPGA | MTP tool sends "lspci" command in linux shell prompt to check whether the FPGA is present or not | No | lspci (04:00.0 Multimedia controller: Device 1aa3:0011) | MTP | FPGA: PASS/FAIL
HDMI_1 | Operator puts HDMI plug into HDMI_1 and then checks whether Notebook screen can be showed on monitor or not. | Notebook with HDMI | /ml_stress#./fpga_video_select.sh HDMI1 ...wait for reboot... /ml_stress#./stress_test.sh HDMI1 1khz | Operator | HDMI_1: PASS/FAIL
HDMI_2 | Operator puts HDMI plug into HDMI_2 and then checks whether Notebook screen can be showed on monitor or not. | Notebook with HDMI | cd ml_stress ./fpga_video_select.sh HDMI2 ...wait for reboot... cd ml_stress ./stress_test.sh HDMI2 1khz | Operator | HDMI_2: PASS/FAIL
SDI | Operator puts SDI plug into SDI and then checks whether Notebook screen can be showed on monitor or not. | Notebook with HDMI+HMDI to SDI Converter | /ml_stress#./fpga_video_select.sh SDI ...wait for reboot... /ml_stress#./stress_test.sh SDI 1khz | Operator | SDI: PASS/FAIL
LED7~9 | MTP tool sends a command in Linux shell prompt to turn on LED7~9 and then testing fixture reads LEDs status to check whether LEDs are working or not. | No | ? | Fixture(Photoresistor) | LED7: PASS/FAIL LED8: PASS/FAIL LED9: PASS/FAIL | Quanta_0309: Please offer us a command to turn on LED7~9. The location of LED7~9 is as below. Quanta_0327: Two colors in LED need to be checked.
Audio Board(Before Assembly)
XMOS | MTP tool(Python) sends "lsusb" command in linux shell prompt to check whether XMOS is present or not | No | lsusb | MTP | XMOS: PASS/FAIL
Audio_Out_L_AIN_1 | 1.Audio_out_l(Playback)>>MIC_Line_1(Recording) 2.MTP checks whether sound is audible or not | Audio lineout out linein loopback cable | /ml_test#./test_audio_line.sh If "PASS, signal from xmos_line_l_48k_32bit on input mic_line_1_48k_32bit" is present on outputs, the test result is pass. | MTP | Audio_Out_L_AIN_1: PASS/FAIL
Audio_Out_L_AIN_2 | 1.Audio_out_l(Playback)>>MIC_Line_2(Recording) 2.MTP checks whether sound is audible or not | Audio lineout out linein loopback cable | /ml_test#./test_audio_line.sh If "PASS, signal from xmos_line_l_48k_32bit on input mic_line_2_48k_32bit" is present on outputs, the test result is pass. | MTP | Audio_Out_L_AIN_2: PASS/FAIL
Audio_Out_L_AIN_3 | 1.Audio_out_l(Playback)>>MIC_Line_3(Recording) 2.MTP checks whether sound is audible or not | Audio lineout out linein loopback cable | /ml_test#./test_audio_line.sh If "PASS, signal from xmos_line_l_48k_32bit on input mic_line_3_48k_32bit" is present on outputs, the test result is pass. | MTP | Audio_Out_L_AIN_3: PASS/FAIL
Audio_Out_R_AIN_4 | 1.Audio_out_r(Playback)>>MIC_Line_4(Recording) 2.MTP checks whether sound is audible or not | Audio lineout out linein loopback cable | /ml_test#./test_audio_line.sh If "PASS, signal from xmos_line_r_48k_32bit on input mic_line_4_48k_32bit" is present on outputs, the test result is pass. | MTP | Audio_Out_R_AIN_4: PASS/FAIL
Audio_Out_R_AIN_5 | 1.Audio_out_r(Playback)>>MIC_Line_5(Recording) 2.MTP checks whether sound is audible or not | Audio lineout out linein loopback cable | /ml_test#./test_audio_line.sh If "PASS, signal from xmos_line_r_48k_32bit on input mic_line_5_48k_32bit" is present on outputs, the test result is pass. | MTP | Audio_Out_R_AIN_5: PASS/FAIL
Audio_Out_R_AIN_6 | 1.Audio_out_r(Playback)>>MIC_Line_6(Recording) 2.MTP checks whether sound is audible or not | Audio lineout out linein loopback cable | /ml_test#./test_audio_line.sh If "PASS, signal from xmos_line_r_48k_32bit on input mic_line_6_48k_32bit" is present on outputs, the test result is pass. | MTP | Audio_Out_R_AIN_6: PASS/FAIL
Headset_Loopback_L | MTP checks whether sound is audible or not | headset Loopback cable | 1. arecord -f S32_LE -r 48000 -d 2 -D head_mic_48k_32bit headset.wav 2. aplay -q -c 2 -f S32_LE -r 48000 -D xmos_head_l_48k_32bit headset.wav | MTP | Headset_Loopback_L: PASS/FAIL
Headset_Loopback_R | MTP checks whether sound is audible or not | headset Loopback cable | 1. arecord -f S32_LE -r 48000 -d 2 -D head_mic_48k_32bit headset.wav 2. aplay -q -c 2 -f S32_LE -r 48000 -D xmos_head_r_48k_32bit headset.wav | MTP | Headset_Loopback_R: PASS/FAIL
Speaker_L | 15W will be dissipated in the resistor for up to 5 seconds per test. MTP checks whether the dissipation meets the spec or not | 6R8 power resistor | /ml_test#./test_audio_spk.sh If "PASS, spk channel l working, power 15 W" is present on outputs, the test result is pass | MTP | Speaker_L: PASS/FAIL
Speaker_R | 15W will be dissipated in the resistor for up to 5 seconds per test. MTP checks whether the dissipation meets the spec or not | 6R8 power resistor | /ml_test#./test_audio_spk.sh If "PASS, spk channel r working, power 15 W" is present on outputs, the test result is pass | MTP | Speaker_R: PASS/FAIL
LED10~16 | MTP tool sends a command in Linux shell prompt to turn on LED10~16 and then testing fixture reads LEDs status to check whether LEDs are working or not. | No | ? | Fixture(Photoresistor) | LED10: PASS/FAIL LED11: PASS/FAIL LED12: PASS/FAIL LED13: PASS/FAIL LED14: PASS/FAIL LED15: PASS/FAIL LED16: PASS/FAIL | Quanta_0309: Please offer us a command to turn on LED10~16. The location of LED10~16 is as below. Quanta_0327: Two colors in LED need to be checked.
System Level (After Assembly)
Write Device Serial Number | SF server will assign a device SN for each device and it will be written into each device The maximum length of device SN is 32 ASCII characters Note: Device SN will NOT be erased at any situation. | No | /ml_utils#./smbios_write.sh serial <serial_number> | MTP | Write_Device_SN: PASS | Quanta_0309: Please offer us a command to write device SN into device's memory.
Check Device Serial Number | MTP tool sends a command in Linux shell prompt to read device SN back and then check whether the SN is correct or not. | No | Currently new value will be applied after reboot. /ml_utils#./smbios_read.sh serial | MTP | Check_Device_SN: PASS/FAIL | Quanta_0309: Please offer us a command to read device SN back.
ECOMPASS/ACCELEROMETER Sensor(ISM303DAC) | MTP tool sends "i2cdetect" command in linux shell prompt to check whether the I2c chip is present or not. | No | EVT: modprobe -r bmc150_magn_i2c modprobe -r bmc150_accel_i2c i2cdetect -y 9 Slave address: 0x10, 0x12 modprobe bmc150_magn_i2c modprobe bmc150_accel_i2c DVT: modprobe -r ISM303DAC_magn_i2c modprobe -r ISM303DAC_accel_i2c i2cdetect -y 9 Slave address: 0x1D, 0x1E modprobe ISM303DAC_magn_i2c modprobe ISM303DAC_accel_i2c | MTP | ECOMPASS: PASS/FAIL ACCELEROMETER: PASS/FAIL | This sensor will be changed to ISM303DAC on DVT sample. The accelerometer sensor slave address is 0011101b while magnetic sensor slave address is 0011110b.
DP_Port_1 | Operator puts DisplayPort plug into DP_Port_1 and then check whether DisplayPort is working or not | Monitor with DP port | No | Operator | DP_Port_1: PASS/FAIL
DP_HDMI_Port_1 | Operator puts DisplayPort plug into DP_Port_1 and then check whether DisplayPort with HDMI is working or not | DisplayPort to HDMI adapter for 4K | No | Operator | DP_HDMI_Port_1: PASS/FAIL
DP_Port_2 | Operator puts DisplayPort plug into DP_Port_2 and then check whether DisplayPort is working or not | Monitor with DP port | No | Operator | DP_Port_2: PASS/FAIL
DP_HDMI_Port_2 | Operator puts DisplayPort plug into DP_Port_2 and then check whether DisplayPort with HDMI is working or not | DisplayPort to HDMI adapter for 4K | No | Operator | DP_HDMI_Port_2: PASS/FAIL
USB_TypeA_1 | Operator puts USB3.0 Storage into USB_TypeA_1 and then MTP tool checks whether USB3.0 storage can be supported or not | USB3.0 Boot Storage | lsusb -t | MTP | USB_TypeA_1: PASS/FAIL
USB_TypeA_2_RJ45_2 | Using USB 3.0 TypeA Male to RJ45 Female Gigabit Ethernet Network Adapter with Ethernet Cable to connect between USB_TypeA_2 and RJ45_2 and then MTP tool checks whether the communication is working or not | USB 3.0 TypeA Male to RJ45 Female Gigabit Ethernet Network Adapter with Ethernet Cable | ? | MTP | USB_TypeA_2_RJ45_2: PASS/FAIL | Quanta_0322: Please check the feasibility of this test item. If so, please offer us a command to do USB_TypeA_2_RJ45_2 test.
USB_TypeC_1_RJ45_1 | Using USB 3.0 TypeC Male to RJ45 Female Gigabit Ethernet Network Adapter with Ethernet Cable to connect between USB_TypeC_1 and RJ45_1 and then MTP tool checks whether the communication is working or not | USB 3.0 TypeC Male to RJ45 Female Gigabit Ethernet Network Adapter with Ethernet Cable | ? | MTP | USB_TypeC_1_RJ45_1: PASS/FAIL | Quanta_0322: Please check the feasibility of this test item. If so, please offer us a command to do USB_TypeC_1_RJ45_1 test.
USB_TypeC_DP_1(DisplayPort) | Operator puts USB Type-C plug into USB_TypeC_1 and then checks whether Notebook screen can be showed on monitor or not. | Notebook supports USB type-C with DisplayPort output | /ml_stress#./fpga_video_select.sh DP1 ...wait for reboot... /ml_stress#./stress_test.sh DP1 1khz | Operator | USB_TypeC_DP_1: PASS/FAIL
USB_TypeC_PD_1(Power Delivery) | Operator puts USB Type-C plug into USB_TypeC_1 and then checks whether Notebook is charging or not. | Notebook supports USB type-C with DisplayPort output | No | Operator | USB_TypeC_PD_1: PASS/FAIL
USB_TypeC_2_RJ45_1 | Using USB 3.0 TypeC Male to RJ45 Female Gigabit Ethernet Network Adapter with Ethernet Cable to connect between USB_TypeC_2 and RJ45_1 and then MTP tool checks whether the communication is working or not | USB 3.0 TypeC Male to RJ45 Female Gigabit Ethernet Network Adapter with Ethernet Cable | ? | MTP | USB_TypeC_2_RJ45_1: PASS/FAIL | Quanta_0322: Please check the feasibility of this test item. If so, please offer us a command to do USB_TypeC_2_RJ45_1.
USB_TypeC_DP_2(DisplayPort) | Operator puts USB Type-C plug into USB_TypeC_2 and then checks whether Notebook screen can be showed on monitor or not. | Notebook supports USB type-C with DisplayPort output | /ml_stress#./fpga_video_select.sh DP2 ...wait for reboot... /ml_stress#./stress_test.sh DP2 1khz | Operator | USB_TypeC_DP_2: PASS/FAIL
USB_TypeC_PD_2(Power Delivery) | Operator puts USB Type-C plug into USB_TypeC_2 and then checks whether Notebook is charging or not. | Notebook supports USB type-C with DisplayPort output | No | Operator | USB_TypeC_PD_2: PASS/FAIL
Gizmo_Port | Using ethernet cable to connects between 0WM and QF7 and then MTP tool checks whether POE is working or not. | Gizmo(QF7) | New EE validation script includes this commands | MTP | Gizmo_Port: PASS/FAIL
RJ45_Loopback_Port3_4 | Using ethernet cable to connect RJ45_Port3 and RJ45_Port4, and then MTP tool checks whether the communication is working or not. | Ethernet Cable | No | MTP | RJ45_Loopback_Port3_4: PASS/FAIL | Quanta_0322: Please check the feasibility of this test item. If so, please offer us a command to do RJ45_Loopback_Port3_4.
HDMI_1 | Operator puts HDMI plug into HDMI_1 and then checks whether Notebook screen can be showed on monitor or not. | Notebook with HDMI | /ml_stress#./fpga_video_select.sh HDMI1 ...wait for reboot... /ml_stress#./stress_test.sh HDMI1 1khz | Operator | HDMI_1: PASS/FAIL
HDMI_2 | Operator puts HDMI plug into HDMI_2 and then checks whether Notebook screen can be showed on monitor or not. | Notebook with HDMI | /ml_stress#./fpga_video_select.sh HDMI2 ...wait for reboot... /ml_stress#./stress_test.sh HDMI2 1khz | Operator | HDMI_2: PASS/FAIL
SDI | Operator puts SDI plug into SDI and then checks whether Notebook screen can be showed on monitor or not. | Notebook with HDMI+HMDI to SDI Converter | /ml_stress#./fpga_video_select.sh SDI ...wait for reboot... /ml_stress#./stress_test.sh SDI 1khz | Operator | SDI: PASS/FAIL
Audio_Out_L_AIN_1 | 1.Audio_out_l(Playback)>>MIC_Line_1(Recording) 2.MTP checks whether sound is audible or not | Audio lineout out linein loopback cable | /ml_test#./test_audio_line.sh If "PASS, signal from xmos_line_l_48k_32bit on input mic_line_1_48k_32bit" is present on outputs, the test result is pass. | MTP | Audio_Out_L_AIN_1: PASS/FAIL
Audio_Out_L_AIN_2 | 1.Audio_out_l(Playback)>>MIC_Line_2(Recording) 2.MTP checks whether sound is audible or not | Audio lineout out linein loopback cable | /ml_test#./test_audio_line.sh If "PASS, signal from xmos_line_l_48k_32bit on input mic_line_2_48k_32bit" is present on outputs, the test result is pass. | MTP | Audio_Out_L_AIN_2: PASS/FAIL
Audio_Out_L_AIN_3 | 1.Audio_out_l(Playback)>>MIC_Line_1(Recording) 2.MTP checks whether sound is audible or not | Audio lineout out linein loopback cable | /ml_test#./test_audio_line.sh If "PASS, signal from xmos_line_l_48k_32bit on input mic_line_3_48k_32bit" is present on outputs, the test result is pass. | MTP | Audio_Out_L_AIN_3: PASS/FAIL
Audio_Out_R_AIN_4 | 1.Audio_out_r(Playback)>>MIC_Line_4(Recording) 2.MTP checks whether sound is audible or not | Audio lineout out linein loopback cable | /ml_test#./test_audio_line.sh If "PASS, signal from xmos_line_r_48k_32bit on input mic_line_4_48k_32bit" is present on outputs, the test result is pass. | MTP | Audio_Out_R_AIN_4: PASS/FAIL
Audio_Out_R_AIN_5 | 1.Audio_out_r(Playback)>>MIC_Line_5(Recording) 2.MTP checks whether sound is audible or not | Audio lineout out linein loopback cable | /ml_test#./test_audio_line.sh If "PASS, signal from xmos_line_r_48k_32bit on input mic_line_5_48k_32bit" is present on outputs, the test result is pass. | MTP | Audio_Out_R_AIN_5: PASS/FAIL
Audio_Out_R_AIN_6 | 1.Audio_out_r(Playback)>>MIC_Line_6(Recording) 2.MTP checks whether sound is audible or not | Audio lineout out linein loopback cable | /ml_test#./test_audio_line.sh If "PASS, signal from xmos_line_r_48k_32bit on input mic_line_6_48k_32bit" is present on outputs, the test result is pass. | MTP | Audio_Out_R_AIN_6: PASS/FAIL
Headset_Loopback_L | MTP checks whether sound is audible or not | headset Loopback cable | 1. arecord -f S32_LE -r 48000 -d 2 -D head_mic_48k_32bit headset.wav 2. aplay -q -c 2 -f S32_LE -r 48000 -D xmos_head_l_48k_32bit headset.wav | MTP | Headset_Loopback_L: PASS/FAIL
Headset_Loopback_R | MTP checks whether sound is audible or not | headset Loopback cable | 1. arecord -f S32_LE -r 48000 -d 2 -D head_mic_48k_32bit headset.wav 2. aplay -q -c 2 -f S32_LE -r 48000 -D xmos_head_r_48k_32bit headset.wav | MTP | Headset_Loopback_R: PASS/FAIL
Speaker_L | 15W will be dissipated in the resistor for up to 5 seconds per test. MTP checks whether the dissipation can meet the spec or not | 6R8 power resistor | ./test_audio_spk.sh If "PASS, spk channel l working, power 15 W" is present on outputs, the test result is pass | MTP | Speaker_L: PASS/FAIL
Speaker_R | 15W will be dissipated in the resistor for up to 5 seconds per test. MTP checks whether the dissipation can meet the spec or not | 6R8 power resistor | ./test_audio_spk.sh If "PASS, spk channel r working, power 15 W" is present on outputs, the test result is pass | MTP | Speaker_R: PASS/FAIL
LED1~16 | MTP tool sends a command in Linux shell prompt to turn on LED1~16 and then operator checks whether LEDs are working or not. | No | ? | Operator | LEDs: PASS/FAIL | Quanta_0309: Please offer us a command to turn on all of LEDs.
WIFI | MTP tool sends a command in Linux shell prompt to enable WIFI fuction and list(scan) all of WAP devices including RSSI information near 0WM device, and then MTP tool checks RSSI of the WAP can meet the spec or not. | WAP(Wireless Access Point) | ? | MTP | WIFI: PASS/FAIL WIFI_RSSI: xxdBm | Quanta_0322: Please offer us a command to enable WIFI function and list(scan) all of WAP devices including RSSI information near 0WM device.
BT | MTP tool sends a command in Linux shell prompt to enable BT fuction and list(scan) all of BT devices including RSSI information near 0WM device, and then MTP tool checks RSSI of the BT dongle can meet the spec or not. | BT dongle | ? | MTP | BT: PASS/FAIL BT_RSSI: xxdBm | Quanta_0322: Please offer us a command to enable enable BT function and list(scan) all of BT devices including RSSI information near 0WM device.

## Peripherals (General IO test)
# | Device | QTY
1 | USB TpyeC Cable | 3
2 | DisplayPort to HDMI Male to Male Adapter | 2
3 | DisplayPort to DisplayPort Cable | 1
4 | HDMI Cable | 1
3 | HDMI to SDI Converter | 2
4 | SDI Cable | 3
5 | Audio lineout out linein loopback cable | 1
6 | Dummy load 6-8 ohms | 1
7 | Notebook supports USB type-C with DisplayPort output | 1
8 | Gizmo | 1
9 | USB 3.0 TypeA Male to RJ45 Female Gigabit Ethernet Network Adapter | 1
10 | USB 3.0 TypeC Male to RJ45 Female Gigabit Ethernet Network Adapter | 0
11 | headset Loopback cable | 0