## Version History
Rev. | Date | Editor | Description | Rel?
0.1 | 2018-03-06 | Isaac Chen | First Draft | O
0.2 | 2018-03-22 | Isaac Chen | After F2F meeting with Peter, Audio&Display-in&Wireless test items have been modified accordingly | O
0.3 | 2018-03-27 | Isaac Chen | Added test environment configuration | O
0.4 | 2018-04-27 | Isaac Chen | Update test plan according to hwdev_v6 | O

## Test Item list
Test Item | Test Item | Test Item | Test Item | Test Item | Test Item | Test Item | Test Item+A:HD51F:HD51F:HD51F:H | Result File | Pass
Main Board(Before Assembly)
RS232 | Covered by test PC connect to DUT via this port. | USB to RS232 adapter | No | No | No
Current/Power Monitor(INA230) | MTP tool(Python) sends "i2cdetect" command in linux shell prompt to check whether the I2c chip is present or not. | No | modprobe -r ina2xx i2cdetect -y 10 Slave address:0x40, 0x41, 0x42, 0x43, 0x44 modprobe ina2xx | MTP(Manufacure Test Program) | INA230_1: PASS/FAIL INA230_2: PASS/FAIL INA230_3: PASS/FAIL INA230_4: PASS/FAIL INA230_5: PASS/FAIL |  |  | ChkINA231.cmd | SET ChkINA230_5=44 SET ChkINA230_4=43 SET ChkINA230_3=42 SET ChkINA230_2=41 SET ChkINA230_1=41
Temperature Sensor(TMP108) | MTP tool sends "i2cdetect" command in linux shell prompt to check whether the I2c chip is present or not. | No | modprobe -r tmp108 i2cdetect -y 9 Slave address: 0x48, 0x49, 0x4a, 0x4b modprobe tmp108 | MTP | MB_TMP108_1: PASS/FAIL MB_TMP108_2: PASS/FAIL MB_TMP108_3: PASS/FAIL MB_TMP108_4: PASS/FAIL |  |  | ChkMBTMP108.cmd | SET ChkMBTMP108_4=4b SET ChkMBTMP108_1=48 SET ChkMBTMP108_3=4a SET ChkMBTMP108_2=49
ECOMPASS/ACCELEROMETER Sensor(ISM303DAC) | MTP tool sends "i2cdetect" command in linux shell prompt to check whether the I2c chip is present or not. | No | EVT: modprobe -r bmc150_magn_i2c modprobe -r bmc150_accel_i2c i2cdetect -y 9 Slave address: 0x10, 0x12 modprobe bmc150_magn_i2c modprobe bmc150_accel_i2c DVT: modprobe -r ISM303DAC_magn_i2c modprobe -r ISM303DAC_accel_i2c i2cdetect -y 9 Slave address: 0x1D, 0x1E modprobe ISM303DAC_magn_i2c modprobe ISM303DAC_accel_i2c | MTP | ECOMPASS: PASS/FAIL ACCELEROMETER: PASS/FAIL | This sensor will be changed to ISM303DAC on DVT sample. The accelerometer sensor slave address is 0011101b while magnetic sensor slave address is 0011110b. |  | ChkISM303DAC.cmd | SET ACCELEROMETER=10 SET ECOMPASS=12
AC-Coupled TMDS™ to HDMI™ Level Shifter Retimer(SN65DP159) | MTP tool sends "i2cdetect" command in linux shell prompt to check whether the I2c chip is present or not. | No | i2cdetect -y 9 Slave address: 0x2c, 0x2e | MTP | SN65DP159_1: PASS/FAIL SN65DP159_2: PASS/FAIL |  |  | ChkSN65DP159.cmd | SET ChkSN65DP159_1=2c SET ChkSN65DP159_2=2e
EEPROM | MTP tool sends "i2cdetect" command in linux shell prompt to check whether the I2c chip is present or not. | No | i2cdetect -y 7 Slave address: 0x51 | MTP | EEPROM: PASS/FAIL |  |  | ChkEEPROM.cmd | SET ChkEEPROM=51
Write MAC Address of I219-LM | The MAC is set by module, just copy to eeprom | No | ml_mac_write.sh OVERWRITE_MAC i219 copy | MTP | Write_I219_MAC: PASS/FAIL |  |  | WriteMacI219.cmd | SET WriteMacI219=[['47']]
Read MAC Address of I219-LM | MTP tool reads MAC Address of I219-LM and then records on SF server | No | ml_mac_read.sh i219 (cat /sys/class/net/eth1/address) | MTP | I219_MAC_ADDRESS: XX:XX:XX:XX:XX:XX |  |  | ReadI219LM-Mac.cmd | SET ReadI219LM-Mac=00:90:fb:60:fe:27
Write WIFI MAC Address | The MAC is set by module, just copy to eeprom | No | ml_mac_write.sh OVERWRITE_MAC wlan copy | MTP | Write_WLAN_MAC: PASS/FAIL |  |  | WriteMacWIFI.cmd | SET WriteMacWIFI=[['63']]
Read WIFI MAC Address | MTP tool reads WIFI MAC Address and then records on SF server | No | ml_mac_read.sh wlan (cat /sys/class/net/wlan0/address) | MTP | WIFI_MAC_ADDRESS: XX:XX:XX:XX:XX:XX | Quanta_0322: Please offer us a command to read WIFI MAC address back. |  | ReadWIFI-Mac.cmd | SET ReadWIFI-Mac=ac:ed:5c:df:c7:b2
Write BT MAC Address | The MAC is set by module, just copy to eeprom | No | ml_mac_write.sh OVERWRITE_MAC bluetooth copy | MTP | Write_BT_MAC: PASS/FAIL |  |  | WriteMacBT.cmd | SET WriteMacBT=[['79']]
Read BT MAC Address | MTP tool reads BT MAC Address and then records on SF server | No | ml_mac_read.sh bluetooth (hciconfig hci0 ¦ grep "BD Address:") | MTP | BT_MAC_ADDRESS: XX:XX:XX:XX:XX:XX | Quanta_0322: Please offer us a command to read BT MAC address back. |  | ReadBT-Mac.cmd | SET ReadBT-Mac=ac:ed:5c:df:c7:b6
Write MAC Address of INTEL WGI210-AT | 1. MTP tool writes MAC Address of INTEL WGI210-AT 2. The MAC is set by manufacturer | No | ml_mac_write.sh OVERWRITE_MAC i210 00:a0:c9:00:00:00 reboot | MTP | WRITE_WGI210_MAC: PASS/FAIL |  |  | WriteMacWGI210.cmd | SET WriteMacWGI210=PASS
Read MAC Address of INTEL WGI210-AT | MTP tool reads MAC Address of INTEL WGI210-AT and check the MAC is correct or not. | No | If "eth0" does not present, need to reboot system after writing valid MAC to i210. ml_mac_read.sh i210 | MTP | Check_WGI210_MAC: PASS/FAIL | i210 MAC Address: 00:a0:c9:00:00:00 |  | Readi210-Mac.cmd | SET Readi210-Mac=11:11:11:33:44:22
Write MAC Address of FPGA | 1. MTP tool writes MAC Address of FPGA. 2. The MAC is set by manufacturer, only stored in eeprom | No | ml_mac_write.sh OVERWRITE_MAC fpga 11:a0:c9:00:00:00 | MTP | WRITE_FPGA_MAC: PASS/FAIL | Quanta_0322: Please offer us a command to write FPGA MAC address. Quanta_0327: Will FB provide MAC address range to us? |  | WriteMacFPGA.cmd | SET WriteMacFPGA=PASS
Read MAC Address of FPGA | MTP tool reads MAC Address of FPGA and check the MAC is correct or not. | No | ml_mac_read.sh fpga | MTP | Check_FPGA_MAC: PASS/FAIL | Quanta_0322: Please offer us a command to read FPGA MAC address back. |  | ReadFPGA-Mac.cmd | SET ReadFPGA-Mac=00:aa:aa:dd:ee:ff
Write Product Name | MTP tool writes Product Name | No | ml_smbios_write.sh OVERWRITE_SMBIOS DVT product (Product name(MONOLITH) is defined on ml_smbios_write.sh) | MTP | WRITE_Product_Name: PASS/FAIL |  |  | WritePN.cmd | SET WritePN=39
Read Product Name | MTP tool reads Product Name and check if it is correct or not. | No | ml_smbios_read.sh product (Product name(MONOLITH) is defined on ml_smbios_write.sh) | MTP | Check_Product_Name: PASS/FAIL |  |  | ReadPN.cmd | SET ReadPN=MONOLITH
Write Product Version | MTP tool writes Product Version | No | ml_smbios_write.sh OVERWRITE_SMBIOS DVT version (Product Version(0.2X) is defined on ml_smbios_write.sh) | MTP | WRITE_Product_Version: PASS/FAIL |  |  | WritePVersion.cmd | SET WritePVersion=79
Read Product Version | MTP tool reads Product Version and check if it is correct or not. | No | ml_smbios_read.sh version (Product Version(0.2X) is defined on ml_smbios_write.sh) | MTP | Check_Product_Version: PASS/FAIL |  |  | ReadPVersion.cmd | SET ReadPVersion=0.2X
Write Product UUID | MTP tool writes Product UUID | No | ml_smbios_write.sh OVERWRITE_SMBIOS DVT uuid | MTP | WRITE_Product_UUID: PASS/FAIL |  |  | WriteUUID.cmd | SET WriteUUID=159
Read Product UUID | MTP tool reads Product UUID and check if it is present or not. | No | ml_smbios_read.sh uuid | MTP | Check_Product_UUID: PASS/FAIL Product_UUID: XXXX |  |  | ReadUUID.cmd | SET ReadUUID=0C3C40ECDE49E811B83A4809C61C1E00
Bus Switch IC(SN74CB3Q3306APWR) | MTP tool sends "isaset" command in Linux shell prompt to enable the SIM mux and then sends "i2cdetect" to check whether the I2c chip is present or not | No | #enable the SMI mux so EEPROM sits on i2c isaset -y -f 0x29f 0x80 #check device is present i2cdetect -y 10 ¦ grep 50 #set SMI mux back to Realtek isaset -y -f 0x29f 0x00 | MTP | SN74CB3Q3306APWR: PASS/FAIL |  |  | ChkSN74CB3Q3306APWR.cmd | SET ChkSN74CB3Q3306APWR=50
Check Image Version | MTP tool sends a command in Linux shell prompt to read image version back and then check whether the version is correct or not. | No | ? | MTP | Image_Version: X.X.X Image_Result: PASS/FAIL | Quanta_0309: Please offer us a command to read image version back.
Check BIOS Version | MTP tool executes the script in Linux shell promptand then gets the test result. | No | ml_check_fw.sh DVT bios (DVT BIOS version is on ml_check_fw.sh) | MTP | BIOS_Version: PASS/FAIL |  |  | ChkBIOSVersion.cmd | SET ChkBIOSVersion=PASS
Check USB type C Firmware Version | MTP tool executes the script in Linux shell promptand then gets the test result. | No | ml_check_fw.sh DVT usb_c_1 ml_check_fw.sh DVT usb_c_2 (DVT TypeC version is on ml_check_fw.sh) | MTP | USB_C_1_Version: PASS/FAIL USB_C_2_Version: PASS/FAIL |  |  | ChkUSBTypeCVersion1.cmd ChkUSBTypeCVersion2.cmd | SET ChkUSBTypeCVersion1=PASS SET ChkUSBTypeCVersion2=PASS
Check OROM Version | MTP tool executes the script in Linux shell promptand then gets the test result. | No | ml_check_fw.sh DVT orom (DVT orom version is on ml_check_fw.sh) | MTP | OROM_Version: PASS/FAIL |  |  | ChkOROMVersion.cmd | SET ChkOROMVersion=PASS
Check CPLD Version | MTP tool executes the script in Linux shell promptand then gets the test result. | No | ml_check_fw.sh DVT cpld (DVT cpld version is on ml_check_fw.sh) | MTP | CPLD_Version: PASS/FAIL |  |  | ChkCPLDVersion.cmd | SET ChkCPLDVersion=PASS
DP_Port_1 | Operator puts DisplayPort plug into DP_Port_1 and then check whether DisplayPort is working or not | Monitor with DP port | No | Operator | DP_Port_1: PASS/FAIL
DP_HDMI_Port_1 | Operator puts DisplayPort plug into DP_Port_1 and then check whether DisplayPort with HDMI is working or not | DisplayPort to HDMI adapter for 4K | No | Operator | DP_HDMI_Port_1: PASS/FAIL
DP_Port_2 | Operator puts DisplayPort plug into DP_Port_2 and then check whether DisplayPort is working or not | Monitor with DP port | No | Operator | DP_Port_2: PASS/FAIL
DP_HDMI_Port_2 | Operator puts DisplayPort plug into DP_Port_2 and then check whether DisplayPort with HDMI is working or not | DisplayPort to HDMI adapter for 4K | No | Operator | DP_HDMI_Port_2: PASS/FAIL
USB_TypeA_1 | Operator puts USB3.0 Storage into USB_TypeA_1 and then MTP tool checks whether USB3.0 storage can be supported or not | USB3.0 Boot Storage | lsusb -t | MTP | USB_TypeA_1: PASS/FAIL |  |  | ChkUSB_TypeA_1.cmd | SET ChkUSB_TypeA_1=5000M
USB_TypeA_2_RJ45_2 | Using USB 3.0 TypeA Male to RJ45 Female Gigabit Ethernet Network Adapter with Ethernet Cable to connect between USB_TypeA_2 and RJ45_2 and then MTP tool checks whether the communication is working or not | USB 3.0 TypeA Male to RJ45 Female Gigabit Ethernet Network Adapter with Ethernet Cable | ? | MTP | USB_TypeA_2_RJ45_2: PASS/FAIL | Quanta_0322: Please check the feasibility of this test item. If so, please offer us a command to do USB_TypeA_2_RJ45_2 test.
USB_TypeC_1_RJ45_1 | Using USB 3.0 TypeC Male to RJ45 Female Gigabit Ethernet Network Adapter with Ethernet Cable to connect between USB_TypeC_1 and RJ45_1 and then MTP tool checks whether the communication is working or not | USB 3.0 TypeC Male to RJ45 Female Gigabit Ethernet Network Adapter with Ethernet Cable | ? | MTP | USB_TypeC_1_RJ45_1: PASS/FAIL | Quanta_0322: Please check the feasibility of this test item. If so, please offer us a command to do USB_TypeC_1_RJ45_1 test.
USB_TypeC_DP_1(DisplayPort) | Operator puts USB Type-C plug into USB_TypeC_1 and then checks whether Notebook screen can be showed on monitor or not. | Notebook supports USB type-C with DisplayPort output | /ml_stress#./fpga_video_select.sh DP1 ...wait for reboot... /ml_stress#./stress_test.sh DP1 1khz For EVT2 sample /ml_stress# ./stress_full.sh EVT2 DP1 1khz For DVT sample /ml_stress# ./stress_full.sh DVT DP1 1khz | Operator | USB_TypeC_DP_1: PASS/FAIL |  |  | DP1_Reboot.cmd BootToKernel-DP1.cmd DP1.cmd | SET DP1_Reboot=NOW SET BootToKernel-DP1=PASS SET DP1=PASS
USB_TypeC_PD_1(Power Delivery) | Operator puts USB Type-C plug into USB_TypeC_1 and then checks whether Notebook is charging or not. | Notebook supports USB type-C with DisplayPort output | No | Operator | USB_TypeC_PD_1: PASS/FAIL
USB_TypeC_2_RJ45_1 | Using USB 3.0 TypeC Male to RJ45 Female Gigabit Ethernet Network Adapter with Ethernet Cable to connect between USB_TypeC_2 and RJ45_1 and then MTP tool checks whether the communication is working or not | USB 3.0 TypeC Male to RJ45 Female Gigabit Ethernet Network Adapter with Ethernet Cable | ? | MTP | USB_TypeC_2_RJ45_1: PASS/FAIL | Quanta_0322: Please check the feasibility of this test item. If so, please offer us a command to do USB_TypeC_2_RJ45_1.
USB_TypeC_DP_2(DisplayPort) | Operator puts USB Type-C plug into USB_TypeC_2 and then checks whether Notebook screen can be showed on monitor or not. | Notebook supports USB type-C with DisplayPort output | /ml_stress#./fpga_video_select.sh DP2 ...wait for reboot... For EVT2 sample /ml_stress# ./stress_full.sh EVT2 DP2 1khz For DVT sample /ml_stress# ./stress_full.sh DVT DP2 1khz | Operator | USB_TypeC_DP_2: PASS/FAIL |  |  | DP2_Reboot.cmd BootToKernel-DP2.cmd DP2.cmd | SET DP2_Reboot=NOW SET BootToKernel-DP2=PASS SET DP2=PASS
USB_TypeC_PD_2(Power Delivery) | Operator puts USB Type-C plug into USB_TypeC_2 and then checks whether Notebook is charging or not. | Notebook supports USB type-C with DisplayPort output | No | Operator | USB_TypeC_PD_2: PASS/FAIL
Gizmo_Port | Using ethernet cable to connects between 0WM and QF7 and then MTP tool checks whether POE is working or not. | Gizmo(QF7) | ? | MTP | Gizmo_Port: PASS/FAIL
RJ45_Loopback_Port3_4 | Using ethernet cable to connect RJ45_Port3 and RJ45_Port4, and then MTP tool checks whether the communication is working or not. | Ethernet Cable | ? | MTP | RJ45_Loopback_Port3_4: PASS/FAIL | Quanta_0322: Please check the feasibility of this test item. If so, please offer us a command to do RJ45_Loopback_Port3_4.
LED1~6(Bi-color also need to be checked) | MTP tool sends a command in Linux shell prompt to turn on LED1~6 and then testing fixture reads LEDs status to check whether LEDs are working or not. | No | For Red color: ml_led.sh cpld all red For Green color: ml_led.sh cpld all green For both color: ml_led.sh cpld all both | Fixture(Photoresistor) | LED1: PASS/FAIL LED2: PASS/FAIL LED3: PASS/FAIL LED4: PASS/FAIL LED5: PASS/FAIL LED6: PASS/FAIL | Quanta_0309: Please offer us a command to turn on LED1~6. The location of LED1~6 is as below. Quanta_0327: Two colors in LED need to be checked.
Video Board(Before Assembly)
Temperature Sensor(TMP108) | MTP tool sends "i2cdetect" command in linux shell prompt to check whether the I2c chip is present or not | No | i2cdetect -y 8 Slave address: 0x4a, 0x4b | MTP | VB_TMP108_1: PASS/FAIL VB_TMP108_2: PASS/FAIL |  |  | ChkVBTMP108.cmd | SET ChkVBTMP108_1=4a SET ChkVBTMP108_2=4b
Clock Generator(Si5340) | MTP tool sends "i2cdetect" command in linux shell prompt to check whether the I2c chip is present or not | No | i2cdetect -y 7 Slave address: 0x77 | MTP | Si5340: PASS/FAIL |  |  | ChkSi5340.cmd | SET ChkSi5340=77
Check CLOCK_SYNTH Version | MTP tool executes the script in Linux shell promptand then gets the test result. | No | ml_check_fw.sh DVT clock_synth (DVT clock_synth version is on ml_check_fw.sh) | MTP | CLOCK_SYNTH_Version: PASS/FAIL |  |  | ChkClock.cmd | SET ChkClock=PASS
FPGA | MTP tool sends "lspci" command in linux shell prompt to check whether the FPGA is present or not | No | lspci (04:00.0 Multimedia controller: Device 1aa3:0011) | MTP | FPGA: PASS/FAIL |  |  | ChkFPGA.cmd | SET ChkFPGA=1aa3:0011
HDMI_1 | Operator puts HDMI plug into HDMI_1 and then checks whether Notebook screen can be showed on monitor or not. | Notebook with HDMI | /ml_stress#./fpga_video_select.sh HDMI1 ...wait for reboot... For EVT2 sample /ml_stress# ./stress_full.sh EVT2 HDMI1 1khz For DVT sample /ml_stress# ./stress_full.sh DVT HDMI1 1khz | Operator | HDMI_1: PASS/FAIL |  |  | HDMI1_Reboot.cmd BootToKernel-HDMI1.cmd HDMI1.cmd | SET HDMI1_Reboot=NOW SET BootToKernel-HDMI1=PASS SET HDMI1=PASS
HDMI_2 | Operator puts HDMI plug into HDMI_2 and then checks whether Notebook screen can be showed on monitor or not. | Notebook with HDMI | cd ml_stress ./fpga_video_select.sh HDMI2 ...wait for reboot... For EVT2 sample /ml_stress# ./stress_full.sh EVT2 HDMI2 1khz For DVT sample /ml_stress# ./stress_full.sh DVT HDMI2 1khz | Operator | HDMI_2: PASS/FAIL |  |  | HDMI2_Reboot.cmd BootToKernel-HDMI2.cmd HDMI2.cmd | SET HDMI2_Reboot=NOW SET BootToKernel-HDMI2=PASS SET HDMI2=PASS
SDI | Operator puts SDI plug into SDI and then checks whether Notebook screen can be showed on monitor or not. | Notebook with HDMI+HMDI to SDI Converter | /ml_stress#./fpga_video_select.sh SDI ...wait for reboot... For EVT2 sample /ml_stress# ./stress_full.sh EVT2 SDI 1khz For DVT sample /ml_stress# ./stress_full.sh DVT SDI 1khz | Operator | SDI: PASS/FAIL |  |  | SDI_Reboot.cmd BootToKernel-SDI.cmd SDI.cmd | SET SDI_Reboot=NOW SET BootToKernel-SDI=PASS SET SDI=PASS
LED7~9 | MTP tool sends a command in Linux shell prompt to turn on LED7~9 and then testing fixture reads LEDs status to check whether LEDs are working or not. | No | ? | Fixture(Photoresistor) | LED7: PASS/FAIL LED8: PASS/FAIL LED9: PASS/FAIL | Quanta_0309: Please offer us a command to turn on LED7~9. The location of LED7~9 is as below. Quanta_0327: Two colors in LED need to be checked.
Audio Board(Before Assembly)
XMOS | MTP tool(Python) sends "lsusb" command in linux shell prompt to check whether XMOS is present or not | No | lsusb | MTP | XMOS: PASS/FAIL |  |  | ChkXMOS.cmd | SET ChkXMOS=XMOS Ltd
Check XMOS Version | MTP tool executes the script in Linux shell promptand then gets the test result. | No | ml_check_fw.sh DVT xmos (DVT xmos version is on ml_check_fw.sh) | MTP | XMOS_Version: PASS/FAIL |  |  | ChkXMOSVersion.cmd | SET ChkXMOSVersion=PASS
Audio_Out_L_AIN_1 | 1.Audio_out_l(Playback)>>MIC_Line_1(Recording) 2.MTP checks whether sound is audible or not | Audio lineout out linein loopback cable | /ml_test#./test_audio_line.sh 1 If "PASS" is present on outputs, the test result is pass. | MTP | Audio_Out_L_AIN_1: PASS/FAIL |  |  | Audio_Out_L_AIN_1.cmd | SET Audio_Out_L_AIN_1=PASS
Audio_Out_L_AIN_2 | 1.Audio_out_l(Playback)>>MIC_Line_2(Recording) 2.MTP checks whether sound is audible or not | Audio lineout out linein loopback cable | /ml_test#./test_audio_line.sh 2 If "PASS" is present on outputs, the test result is pass. | MTP | Audio_Out_L_AIN_2: PASS/FAIL |  |  | Audio_Out_L_AIN_2.cmd | SET Audio_Out_L_AIN_2=PASS
Audio_Out_L_AIN_3 | 1.Audio_out_l(Playback)>>MIC_Line_3(Recording) 2.MTP checks whether sound is audible or not | Audio lineout out linein loopback cable | /ml_test#./test_audio_line.sh 3 If "PASS" is present on outputs, the test result is pass. | MTP | Audio_Out_L_AIN_3: PASS/FAIL |  |  | Audio_Out_L_AIN_3.cmd | SET Audio_Out_L_AIN_3=PASS
Audio_Out_R_AIN_4 | 1.Audio_out_r(Playback)>>MIC_Line_4(Recording) 2.MTP checks whether sound is audible or not | Audio lineout out linein loopback cable | /ml_test#./test_audio_line.sh 4 If "PASS" is present on outputs, the test result is pass. | MTP | Audio_Out_R_AIN_4: PASS/FAIL |  |  | Audio_Out_L_AIN_4.cmd | SET Audio_Out_L_AIN_4=PASS
Audio_Out_R_AIN_5 | 1.Audio_out_r(Playback)>>MIC_Line_5(Recording) 2.MTP checks whether sound is audible or not | Audio lineout out linein loopback cable | /ml_test#./test_audio_line.sh 5 If "PASS" is present on outputs, the test result is pass. | MTP | Audio_Out_R_AIN_5: PASS/FAIL |  |  | Audio_Out_L_AIN_5.cmd | SET Audio_Out_L_AIN_5=PASS
Audio_Out_R_AIN_6 | 1.Audio_out_r(Playback)>>MIC_Line_6(Recording) 2.MTP checks whether sound is audible or not | Audio lineout out linein loopback cable | /ml_test#./test_audio_line.sh 6 If "PASS" is present on outputs, the test result is pass. | MTP | Audio_Out_R_AIN_6: PASS/FAIL |  |  | Audio_Out_L_AIN_6.cmd | SET Audio_Out_L_AIN_6=PASS
Headset_Loopback_L | MTP checks whether sound is audible or not | headset Loopback cable | 1. arecord -f S32_LE -r 48000 -d 2 -D head_mic_48k_32bit headset.wav 2. aplay -q -c 2 -f S32_LE -r 48000 -D xmos_head_l_48k_32bit headset.wav | MTP | Headset_Loopback_L: PASS/FAIL
Headset_Loopback_R | MTP checks whether sound is audible or not | headset Loopback cable | 1. arecord -f S32_LE -r 48000 -d 2 -D head_mic_48k_32bit headset.wav 2. aplay -q -c 2 -f S32_LE -r 48000 -D xmos_head_r_48k_32bit headset.wav | MTP | Headset_Loopback_R: PASS/FAIL
Speaker | 15W will be dissipated in the resistor for up to 5 seconds per test. MTP checks whether the dissipation meets the spec or not | 6R8 power resistor | /ml_test#./test_audio_spk.sh If fail, the message will show which channel is fail. Example: FAIL, spk channel l NOT working, power 0 W | MTP | Speaker: PASS/FAIL |  |  | Speaker.cmd | SET Speaker=PASS
LED10~16 | MTP tool sends a command in Linux shell prompt to turn on LED10~16 and then testing fixture reads LEDs status to check whether LEDs are working or not. | No | ? | Fixture(Photoresistor) | LED10: PASS/FAIL LED11: PASS/FAIL LED12: PASS/FAIL LED13: PASS/FAIL LED14: PASS/FAIL LED15: PASS/FAIL LED16: PASS/FAIL | Quanta_0309: Please offer us a command to turn on LED10~16. The location of LED10~16 is as below. Quanta_0327: Two colors in LED need to be checked.
System Level (After Assembly)
Write Device Serial Number | SF server will assign a device SN for each device and it will be written into each device The maximum length of device SN is 32 ASCII characters Note: Device SN will NOT be erased at any situation. | No | ml_smbios_write.sh OVERWRITE_SMBIOS DVT serial 0WM1234567890 | MTP | Write_Device_SN: PASS | Quanta_0309: Please offer us a command to write device SN into device's memory.
Check Device Serial Number | MTP tool sends a command in Linux shell prompt to read device SN back and then check whether the SN is correct or not. | No | ml_smbios_read.sh serial | MTP | Check_Device_SN: PASS/FAIL | Quanta_0309: Please offer us a command to read device SN back.
ECOMPASS/ACCELEROMETER Sensor(ISM303DAC) | MTP tool sends "i2cdetect" command in linux shell prompt to check whether the I2c chip is present or not. | No | EVT: modprobe -r bmc150_magn_i2c modprobe -r bmc150_accel_i2c i2cdetect -y 9 Slave address: 0x10, 0x12 modprobe bmc150_magn_i2c modprobe bmc150_accel_i2c DVT: modprobe -r ISM303DAC_magn_i2c modprobe -r ISM303DAC_accel_i2c i2cdetect -y 9 Slave address: 0x1D, 0x1E modprobe ISM303DAC_magn_i2c modprobe ISM303DAC_accel_i2c | MTP | ECOMPASS: PASS/FAIL ACCELEROMETER: PASS/FAIL | This sensor will be changed to ISM303DAC on DVT sample. The accelerometer sensor slave address is 0011101b while magnetic sensor slave address is 0011110b.
DP_Port_1 | Operator puts DisplayPort plug into DP_Port_1 and then check whether DisplayPort is working or not | Monitor with DP port | No | Operator | DP_Port_1: PASS/FAIL
DP_HDMI_Port_1 | Operator puts DisplayPort plug into DP_Port_1 and then check whether DisplayPort with HDMI is working or not | DisplayPort to HDMI adapter for 4K | No | Operator | DP_HDMI_Port_1: PASS/FAIL
DP_Port_2 | Operator puts DisplayPort plug into DP_Port_2 and then check whether DisplayPort is working or not | Monitor with DP port | No | Operator | DP_Port_2: PASS/FAIL
DP_HDMI_Port_2 | Operator puts DisplayPort plug into DP_Port_2 and then check whether DisplayPort with HDMI is working or not | DisplayPort to HDMI adapter for 4K | No | Operator | DP_HDMI_Port_2: PASS/FAIL
USB_TypeA_1 | Operator puts USB3.0 Storage into USB_TypeA_1 and then MTP tool checks whether USB3.0 storage can be supported or not | USB3.0 Boot Storage | lsusb -t | MTP | USB_TypeA_1: PASS/FAIL
USB_TypeA_2_RJ45_2 | Using USB 3.0 TypeA Male to RJ45 Female Gigabit Ethernet Network Adapter with Ethernet Cable to connect between USB_TypeA_2 and RJ45_2 and then MTP tool checks whether the communication is working or not | USB 3.0 TypeA Male to RJ45 Female Gigabit Ethernet Network Adapter with Ethernet Cable | ? | MTP | USB_TypeA_2_RJ45_2: PASS/FAIL | Quanta_0322: Please check the feasibility of this test item. If so, please offer us a command to do USB_TypeA_2_RJ45_2 test.
USB_TypeC_1_RJ45_1 | Using USB 3.0 TypeC Male to RJ45 Female Gigabit Ethernet Network Adapter with Ethernet Cable to connect between USB_TypeC_1 and RJ45_1 and then MTP tool checks whether the communication is working or not | USB 3.0 TypeC Male to RJ45 Female Gigabit Ethernet Network Adapter with Ethernet Cable | ? | MTP | USB_TypeC_1_RJ45_1: PASS/FAIL | Quanta_0322: Please check the feasibility of this test item. If so, please offer us a command to do USB_TypeC_1_RJ45_1 test.
USB_TypeC_DP_1(DisplayPort) | Operator puts USB Type-C plug into USB_TypeC_1 and then checks whether Notebook screen can be showed on monitor or not. | Notebook supports USB type-C with DisplayPort output | /ml_stress#./fpga_video_select.sh DP1 ...wait for reboot... /ml_stress#./stress_test.sh DP1 1khz For EVT2 sample /ml_stress# ./stress_full.sh EVT2 DP1 1khz For DVT sample /ml_stress# ./stress_full.sh DVT DP1 1khz | Operator | USB_TypeC_DP_1: PASS/FAIL
USB_TypeC_PD_1(Power Delivery) | Operator puts USB Type-C plug into USB_TypeC_1 and then checks whether Notebook is charging or not. | Notebook supports USB type-C with DisplayPort output | No | Operator | USB_TypeC_PD_1: PASS/FAIL
USB_TypeC_2_RJ45_1 | Using USB 3.0 TypeC Male to RJ45 Female Gigabit Ethernet Network Adapter with Ethernet Cable to connect between USB_TypeC_2 and RJ45_1 and then MTP tool checks whether the communication is working or not | USB 3.0 TypeC Male to RJ45 Female Gigabit Ethernet Network Adapter with Ethernet Cable | ? | MTP | USB_TypeC_2_RJ45_1: PASS/FAIL | Quanta_0322: Please check the feasibility of this test item. If so, please offer us a command to do USB_TypeC_2_RJ45_1.
USB_TypeC_DP_2(DisplayPort) | Operator puts USB Type-C plug into USB_TypeC_2 and then checks whether Notebook screen can be showed on monitor or not. | Notebook supports USB type-C with DisplayPort output | /ml_stress#./fpga_video_select.sh DP2 ...wait for reboot... /ml_stress#./stress_test.sh DP2 1khz For EVT2 sample /ml_stress# ./stress_full.sh EVT2 DP2 1khz For DVT sample /ml_stress# ./stress_full.sh DVT DP2 1khz | Operator | USB_TypeC_DP_2: PASS/FAIL
USB_TypeC_PD_2(Power Delivery) | Operator puts USB Type-C plug into USB_TypeC_2 and then checks whether Notebook is charging or not. | Notebook supports USB type-C with DisplayPort output | No | Operator | USB_TypeC_PD_2: PASS/FAIL
Gizmo_Port | Using ethernet cable to connects between 0WM and QF7 and then MTP tool checks whether POE is working or not. | Gizmo(QF7) | ? | MTP | Gizmo_Port: PASS/FAIL
RJ45_Loopback_Port3_4 | Using ethernet cable to connect RJ45_Port3 and RJ45_Port4, and then MTP tool checks whether the communication is working or not. | Ethernet Cable | No | MTP | RJ45_Loopback_Port3_4: PASS/FAIL | Quanta_0322: Please check the feasibility of this test item. If so, please offer us a command to do RJ45_Loopback_Port3_4.
HDMI_1 | Operator puts HDMI plug into HDMI_1 and then checks whether Notebook screen can be showed on monitor or not. | Notebook with HDMI | /ml_stress#./fpga_video_select.sh HDMI1 ...wait for reboot... For EVT2 sample /ml_stress# ./stress_full.sh EVT2 HDMI1 1khz For DVT sample /ml_stress# ./stress_full.sh DVT HDMI1 1khz | Operator | HDMI_1: PASS/FAIL
HDMI_2 | Operator puts HDMI plug into HDMI_2 and then checks whether Notebook screen can be showed on monitor or not. | Notebook with HDMI | cd ml_stress ./fpga_video_select.sh HDMI2 ...wait for reboot... For EVT2 sample /ml_stress# ./stress_full.sh EVT2 HDMI2 1khz For DVT sample /ml_stress# ./stress_full.sh DVT HDMI2 1khz | Operator | HDMI_2: PASS/FAIL
SDI | Operator puts SDI plug into SDI and then checks whether Notebook screen can be showed on monitor or not. | Notebook with HDMI+HMDI to SDI Converter | /ml_stress#./fpga_video_select.sh SDI ...wait for reboot... For EVT2 sample /ml_stress# ./stress_full.sh EVT2 SDI 1khz For DVT sample /ml_stress# ./stress_full.sh DVT SDI 1khz | Operator | SDI: PASS/FAIL
Audio_Out_L_AIN_1 | 1.Audio_out_l(Playback)>>MIC_Line_1(Recording) 2.MTP checks whether sound is audible or not | Audio lineout out linein loopback cable | /ml_test#./test_audio_line.sh 1 If "PASS" is present on outputs, the test result is pass. | MTP | Audio_Out_L_AIN_1: PASS/FAIL
Audio_Out_L_AIN_2 | 1.Audio_out_l(Playback)>>MIC_Line_2(Recording) 2.MTP checks whether sound is audible or not | Audio lineout out linein loopback cable | /ml_test#./test_audio_line.sh 2 If "PASS" is present on outputs, the test result is pass. | MTP | Audio_Out_L_AIN_2: PASS/FAIL
Audio_Out_L_AIN_3 | 1.Audio_out_l(Playback)>>MIC_Line_1(Recording) 2.MTP checks whether sound is audible or not | Audio lineout out linein loopback cable | /ml_test#./test_audio_line.sh 3 If "PASS" is present on outputs, the test result is pass. | MTP | Audio_Out_L_AIN_3: PASS/FAIL
Audio_Out_R_AIN_4 | 1.Audio_out_r(Playback)>>MIC_Line_4(Recording) 2.MTP checks whether sound is audible or not | Audio lineout out linein loopback cable | /ml_test#./test_audio_line.sh 4 If "PASS" is present on outputs, the test result is pass. | MTP | Audio_Out_R_AIN_4: PASS/FAIL
Audio_Out_R_AIN_5 | 1.Audio_out_r(Playback)>>MIC_Line_5(Recording) 2.MTP checks whether sound is audible or not | Audio lineout out linein loopback cable | /ml_test#./test_audio_line.sh 5 If "PASS" is present on outputs, the test result is pass. | MTP | Audio_Out_R_AIN_5: PASS/FAIL
Audio_Out_R_AIN_6 | 1.Audio_out_r(Playback)>>MIC_Line_6(Recording) 2.MTP checks whether sound is audible or not | Audio lineout out linein loopback cable | /ml_test#./test_audio_line.sh 6 If "PASS" is present on outputs, the test result is pass. | MTP | Audio_Out_R_AIN_6: PASS/FAIL
Headset_Loopback_L | MTP checks whether sound is audible or not | headset Loopback cable | 1. arecord -f S32_LE -r 48000 -d 2 -D head_mic_48k_32bit headset.wav 2. aplay -q -c 2 -f S32_LE -r 48000 -D xmos_head_l_48k_32bit headset.wav | MTP | Headset_Loopback_L: PASS/FAIL
Headset_Loopback_R | MTP checks whether sound is audible or not | headset Loopback cable | 1. arecord -f S32_LE -r 48000 -d 2 -D head_mic_48k_32bit headset.wav 2. aplay -q -c 2 -f S32_LE -r 48000 -D xmos_head_r_48k_32bit headset.wav | MTP | Headset_Loopback_R: PASS/FAIL
Speaker | 15W will be dissipated in the resistor for up to 5 seconds per test. MTP checks whether the dissipation meets the spec or not | 6R8 power resistor | /ml_test#./test_audio_spk.sh If fail, the message will show which channel is fail. Example: FAIL, spk channel l NOT working, power 0 W | MTP | Speaker: PASS/FAIL
LED1~16 | MTP tool sends a command in Linux shell prompt to turn on LED1~16 and then operator checks whether LEDs are working or not. | No | ? | Operator | LEDs: PASS/FAIL | Quanta_0309: Please offer us a command to turn on all of LEDs.
WIFI | MTP tool sends a command in Linux shell prompt to enable WIFI fuction and list(scan) all of WAP devices including RSSI information near 0WM device, and then MTP tool checks RSSI of the WAP can meet the spec or not. | WAP(Wireless Access Point) | #ifconfig wlan0 up /ml_test# ./scan_wlan.sh "BR" Output: Quality=64/70 Signallevel=-46 | MTP | WIFI: PASS/FAIL WIFI_RSSI: xxdBm | Quanta_0322: Please offer us a command to enable WIFI function and list(scan) all of WAP devices including RSSI information near 0WM device.
BT | MTP tool sends a command in Linux shell prompt to enable BT fuction and list(scan) all of BT devices including RSSI information near 0WM device, and then MTP tool checks RSSI of the BT dongle can meet the spec or not. | BT dongle | ? | MTP | BT: PASS/FAIL BT_RSSI: xxdBm | Quanta_0322: Please offer us a command to enable enable BT function and list(scan) all of BT devices including RSSI information near 0WM device.

## Peripherals (General IO test) (hidden)
# | Device | QTY
1 | USB TpyeC Cable | 3
2 | DisplayPort to HDMI Male to Male Adapter | 2
3 | DisplayPort to DisplayPort Cable | 1
4 | HDMI Cable | 1
3 | HDMI to SDI Converter | 2
4 | SDI Cable | 3
5 | Audio lineout out linein loopback cable | 1
6 | Dummy load 6-8 ohms | 1
7 | Notebook supports USB type-C with DisplayPort output | 1
8 | Gizmo | 1
9 | USB 3.0 TypeA Male to RJ45 Female Gigabit Ethernet Network Adapter | 1
10 | USB 3.0 TypeC Male to RJ45 Female Gigabit Ethernet Network Adapter | 0
11 | headset Loopback cable | 0